## Type of Sensors
Type | What | Information getting | Types
Proximity Sensor | - detect the presence of nearby objects without any physical contact - emits an electromagnetic field or a beam of electromagnetic radiation (infrared, for instance), and looks for changes in the field or return signal -ultrasonic sensor is used to measure distance as well as velocity of an object. An Ultrasonic Sensor works based on the properties of the sound waves with frequency greater than that of the human audible range. - capacitive proximity sensor or photoelectric sensor might be suitable for a plastic target -inductive proximity sensor always requires a metal target -infrared sensor emits in order to sense some aspects of the surroundings. An IR sensor can measure the heat of an object as well as detects the motion. These types of sensors measure only infrared radiation, rather than emitting it that is called a passive IR sensor -laser sensor is used for detecting presence based on position or light intensity. Benefits include long range, a visible beam spot and precise detection. can detect, count, trigger, map, profile, scan, and guide as well as verify levels, proximities and distances | state & point | -Ray-type: is ideally suited for very simple modeling of a proximity sensor, or for modeling of a laser range finder. They are the fastest proximity sensors. -Randomized ray-type: the randomized ray-type proximity sensor operates as a ray-type sensor that randomly sweeps a cone volume. It has a similar appearance as the cone-type proximity sensor. -Pyramid-type: the pyramid-type proximity sensor is ideally suited for simple modeling of a proximity sensor with a detection volume that is rectangular. They are very fast. -Cylinder-type: the cylinder-type proximity sensor is ideally suited for simple modeling of a proximity sensor with a detection volume that is revolute. They are very fast. -Disk-type: the disk-type proximity sensor allows precisely modeling of a proximity sensor with a revolute-scanning detection volume. Depending on the selected precision and operation mode, they can be a little bit more calculation intensive. -Cone-type: the cone-type proximity sensor allows for the best and most precise modeling of most proximity sensors. Depending on the selected precision and operation mode, they can be a little bit more calculation intensive.
Vision Sensor | use images captured by a camera to determine presence, orientation, and accuracy of parts | State, image, depth buffer
Force Sensor | - Force Sensor helps in measuring the amount of force applied to an object. By observing the amount of change in the resistance values of force-sensing resistors, the applied force can be calculated. - Application: pressure-sensing buttons, in musical instruments, as car-occupancy sensors, in artificial limbs, in foot-pronation systems, augmented reality,etc…. | state, force, and torque vector applied to a force sensor
Position Sensor | A position sensor may indicate absolute position (location) or relative position (displacement), in terms of linear travel, rotational angle, or three-dimensional space | position, orientation, velocity
VISION Sensor: simulate cameras than can be processed and obtains images of ‘renderable’ and ‘visible’ objects; can be associated to a floating view
Type:
Orthographic (rectangular)
Perspective ( trapezoidal)
Properties:
RGB color cameras or depth cameras
Adjustable field of view ( near of far clipping planes)
Perspective angle (perspective cameras) or
Ortho size ( orthographic cameras)
X/Y Resolution
FORCE SENSORS:
Measure torque and force in 3 D axis
Acts as a link between 2 objects, but this link can be broken if force is higher than a given threshold
PROXIMITY SENSORS:
Add>> Sensor